## Arkusz1
Signal name | Range | Type | Voltage | Default state | Description | last update: 28.12.15 by Jakub M
GND | global | pow | 0 | - | - | cib | cookie internal bus
5V | global | pow | 5 | - | - | cai | cookie adc input
3.3V | global | pow | 3.3 | - | - | mega | Atmega section of cookie
SYSTEM_SDA | global | mag | 3.3 | - | SDA line of the main data bus
SYSTEM_SCL | global | mag | 3.3 | - | SCL line of the main data bus
VOTE_(1-8)_(A-C) | cookie | D | 5 | 1 | signals used to vote internal cookie issues, active on '0'
OUT_(0-5)(A-C) | cookie | D | 5 | 1 | signals for voting common outputs of cookie
IN_(1-9) | cookie | D | 5 | - | common redundant inputs of cookie
ADC(0-11) | cookie | A | - | - | ADC redundant inputs of cookie
OUT_(0-5) | cookie | D | 3.3 | 0 | common voted cookie outputs
INTERNAL_SDA | cookie | mag | 3.3 | - | SDA signal of cookie internal data bus
INTERNAL_SCL | cookie | mag | 3.3 | - | SCL signal of cookie internal data bus
ESU_ADC_(0-11) | cookie | D | - | - | inputs of 'false' analog signals from ESU
mem_EN_vote | cib | D | 3.3<x<5 | 1 | voted signal for enabling memory banks
mem_WP_vote | cib | D | 3.3<x<5 | 0 | voted signal for enabling write protection of memory banks
ADS_cut_vote | cib | D | 3.3<x<5 | 1 | voted signal for cutting backup ADS from data bus
ADS_pow_vote_(A-C) | cib | D | 5 | 1 | signals for voting power for backup ADS module
gnd_sw | cib | pow | 0 | - | switchable ground for backup ADS
R_INPUT_(0-11) | cai | A | - | - | raw analog inputs before passing anti-aliasing filters
INPUT_(0-11) | cai | A | - | - | analog inputs after passing throung anti-aliasing filters
AD_(0-7) | mega | A | - | - | analog inputs before passing through amplifiers
ADC(0-7) | mega | A | 0-5 | - | analog inputs after passing through amplifiers
RESET | mega | D | 5 | 1 | direct connection to reset pin of the Atmega
MISO & MOSI & SCK | mega | D | 5 | - | connections to programming device; can be cut off with solder jumpers in order to allow normal use of PB(1-3)
gnd_switch | mega | pow | 0 | - | switchable ground for one Atmega section of cookie
RESET_VOTE_(1-2) | mega | D | 5 | 0 | signals from two other Atmega sections of cookie used to vote forcing a reset of the third one
I2C(0)_VOTE(1-2) | mega | D | 5 | 1 | signals from two other Atmega sections of cookie used to vote cutting the third one from '0' data bus
I2C(1)_VOTE(1-2) | mega | D | 5 | 1 | signals from two other Atmega sections of cookie used to vote cutting the third one from '1' data bus
POWER_VOTE_(1-2) | mega | D | 5 | 1 | signals from two other Atmega sections of cookie used to vote cutting off the power of the whole section
SCL/SDA_0_5V | mega | mag | 5 | - | internal data bus of cookie - high voltage
SCL/SDA_0_3.3V | mega | mag | 3.3 | - | internal data bus of cookie
SCL/SDA_1_5V | mega | mag | 5 | - | system data bus - high voltage
SCL/SDA_1_3.3V | mega | mag | 3.3 | - | system data bus
TX0/RX0 | mega | mag | 5 | - | serial data bus '0'
TX1/RX1 | mega | mag | 5 | - | serial data bus '1'
ADC(4-7) | mega | - | 5 | - | these signals also can be used in JTAG mode
L_(GREEN/BLUE) | mega | D | 5 | - | these signals drive two LEDs of each section